## Summary
BRD-AI Constraint Report
Board Name | 860-000776_PSE_Board
File Size | 0 MB
Total Nets | 82
Total Layers | 8
Net Classes | 13
Diff Pairs Found | 4
Physical Constraints | 13
Spacing Constraints | 13
Electrical Constraints | 2
Via Constraints | 13
DFM Errors | 0
DFM Warnings | 1
DFM Passed | YES
Capability Level | extreme
Generated | 2026-08-28 15:46:28

## Net Classes
Class | Net Count | Protocol | Diff Pair | Power | GND | Width Rule | Spacing Rule
CAN | 2 | CAN | YES | NO | NO | CAN | CAN
CLOCK | 2 | CLOCK | NO | NO | NO | CLOCK | CLOCK_3W
DEFAULT | 10 |  | NO | NO | NO | default | default
ETHERNET | 22 | ETHERNET | YES | NO | NO | ETHERNET | ETHERNET
GATE_DRIVE | 8 |  | NO | NO | NO | GATE_DRIVE | GATE_DRIVE
GND | 7 |  | NO | NO | YES | GND | GND
I2C | 2 | I2C | NO | NO | NO | I2C | default
JTAG | 5 | JTAG | NO | NO | NO | default | default
LED | 2 |  | NO | NO | NO | default | default
POWER | 8 |  | NO | YES | NO | POWER | POWER
RESET | 3 |  | NO | NO | NO | RESET | RESET_5W
SENSE | 8 |  | NO | NO | NO | SENSE | SENSE
SPI | 3 | SPI | NO | NO | NO | SPI | SPI_3W

## Physical Constraints
Name | Net Class | Min Width | Preferred Width | Max Width | Unit
PHYS_POWER | POWER | 0.3 | 0.5 | 2 | mm
PHYS_GND | GND | 0.3 | 0.5 | 2 | mm
PHYS_GATE_DRIVE | GATE_DRIVE | 0.3 | 0.5 | 1 | mm
PHYS_SENSE | SENSE | 0.1 | 0.15 | 0.2 | mm
PHYS_CLOCK | CLOCK | 0.1 | 0.15 | 0.2 | mm
PHYS_RESET | RESET | 0.1 | 0.15 | 0.2 | mm
PHYS_SPI | SPI | 0.1 | 0.15 | 0.2 | mm
PHYS_I2C | I2C | 0.1 | 0.15 | 0.2 | mm
PHYS_ETHERNET | ETHERNET | 0.09 | 0.1 | 0.12 | mm
PHYS_LED | LED | 0.1 | 0.15 | 0.2 | mm
PHYS_JTAG | JTAG | 0.1 | 0.15 | 0.2 | mm
PHYS_DEFAULT | DEFAULT | 0.1 | 0.15 | 0.2 | mm
PHYS_CAN | CAN | 0.1 | 0.15 | 0.2 | mm

## Spacing Constraints
Name | Net Class | Line-Line | Line-Pin | Line-Via | Unit
SPC_POWER | POWER | 0.3 | 0.3 | 0.25 | mm
SPC_GND | GND | 0.3 | 0.3 | 0.25 | mm
SPC_GATE_DRIVE | GATE_DRIVE | 0.5 | 0.5 | 0.5 | mm
SPC_SENSE | SENSE | 0.2 | 0.15 | 0.15 | mm
SPC_CLOCK | CLOCK | 3W | 0.3 | 0.25 | mm
SPC_RESET | RESET | 5W | 0.3 | 0.25 | mm
SPC_SPI | SPI | 3W | 0.15 | 0.15 | mm
SPC_I2C | I2C | 0.15 | 0.15 | 0.15 | mm
SPC_ETHERNET | ETHERNET | 0.2 | 0.2 | 0.2 | mm
SPC_LED | LED | 0.15 | 0.15 | 0.15 | mm
SPC_JTAG | JTAG | 0.15 | 0.15 | 0.15 | mm
SPC_DEFAULT | DEFAULT | 0.15 | 0.15 | 0.15 | mm
SPC_CAN | CAN | 0.2 | 0.2 | 0.2 | mm

## Electrical Constraints
Name | Net Class | Protocol | Diff Pair | Impedance | Tolerance | Line Width | Gap
ELEC_ETHERNET | ETHERNET | ETHERNET | YES | 100 | ±10% | 0.09 | 0.09
ELEC_CAN | CAN | CAN | YES | 100 | ±10% | 0.1 | 0.1

## DFM Report
DFM Check Result
Capability: extreme
Passed: YES
ERRORS
WARNINGS
[solder_mask_bridge] 阻焊桥 0.075mm < 制程能力 0.080mm (铜厚1.0oz)

## Checklist Rules
Category | Rule | Value | Unit | Source
spacing | pth_to_smd | 1.5 | mm | checklist_38
spacing | shield_to_smt | 0.5 | mm | checklist_38
spacing | 0201_side | 0.254 | mm | checklist_38
spacing | 0402_side | 0.3 | mm | checklist_38
spacing | 0603_side_side | 0.4 | mm | checklist_38
spacing | 0603_term_term | 0.3 | mm | checklist_38
spacing | different_device_pad | 0.25 | mm | checklist_38
spacing | ic_to_ic | 1.25 | mm | checklist_38
spacing | ic_to_chip | 0.63 | mm | checklist_38
spacing | pth_to_pth | 2.5 | mm | checklist_38
spacing | smd_to_connector | 3.0 | mm | checklist_39
spacing | metal_shell_gap | 1.0 | mm | checklist_11
high_speed | three_w_principle |  | w | checklist_48
high_speed | lvds_ttl_isolation |  |  | checklist_51
high_speed | serpentine_parallel_single |  | w | checklist_63
high_speed | serpentine_parallel_diff |  | w | checklist_63
high_speed | gnd_via_within |  | mil | checklist_53
high_speed | diff_impedance_tolerance |  | percent | checklist_42
power | outer_current |  | A/mm | checklist_84
power | inner_current |  | A/mm | checklist_84
power | twenty_h |  |  | checklist_85
board_edge | outer_copper_to_edge | 0.3 | mm | checklist_98
board_edge | inner_copper_to_edge | 0.5 | mm | checklist_99
board_edge | mounting_hole_clearance | 4.0 | mm | checklist_94
test_point | diameter | 0.8 | mm | checklist_117
test_point | edge_to_edge | 0.47 | mm | checklist_117
test_point | to_board_edge | 2.5 | mm | checklist_119
test_point | to_position_hole | 5.0 | mm | checklist_119
silkscreen | line_width | 0.15 | mm | checklist_103
solder_mask | bridge | 0.075 | mm | checklist_128
differential_impedance | USB3 | 90 | ohm
differential_impedance | DDR | 100 | ohm
differential_impedance | PCIE | 85 | ohm
differential_impedance | MIPI | 100 | ohm
differential_impedance | LVDS | 100 | ohm
differential_impedance | Ethernet | 100 | ohm
differential_impedance | RF | 50 | ohm
differential_impedance | default | 100 | ohm